## SFM Calculator
Manufacturer's Maximum SFM |  | 400
WOC (Ae) | SFM Multiplier | Calculated SFM
25% | 1.25 | 500
24% | 1.26 | 504
23% | 1.27 | 508
22% | 1.28 | 512
21% | 1.29 | 516
20% | 1.3 | 520
19% | 1.31 | 524
18% | 1.32 | 528
17% | 1.33 | 532
16% | 1.34 | 536
15% | 1.35 | 540
14% | 1.36 | 544
13% | 1.37 | 548
12% | 1.38 | 552
11% | 1.39 | 556
10% | 1.4 | 560
9% | 1.72 | 688
8% | 1.94 | 776
7% | 2.16 | 864
6% | 2.38 | 952
5% | 2.5 | 1000
4% | 3 | 1200
3% | 3.5 | 1400
2% | 4 | 1600
1% | 4 | 1600

## Table 1
Table 1a: Starting Process Parameters
Parameter | Value | Units
PDSS | 7070 | RPM
PDDOC | 0.03 | in
WOCSS | 10600 | RPM
Blim | 0.0175 | in
3/4*PDSS | 5302.5 | RPM
2*PDDOC | 0.06 | in
1/2*Blim | 0.00875 | in

## Table 2
Table 2a: Depth of Cut Test
| SS | WOC | Stable or Chatter
Cut 1 | 10600 | 0.00875 | Stable
Cut 2 | 10600 | 0.01175 | Stable
Cut 3 | 10600 | 0.01475 | Stable
Cut 4 | 10600 | 0.01775 | Stable
Cut 5 | 10600 | 0.02075 | Stable
Cut 6 | 10600 | 0.02375 | Stable
Cut 7 | 10600 | 0.02675 | Stable
Cut 8 | 10600 | 0.02975 | Chatter
If needed
| SS | WOC | Stable or Chatter
Cut 9 | 10600 | 0.03275 | Chatter
Cut 10 | 10600 | 0.03575 | Chatter
Cut 11 | 10600 | 0.03875 | Chatter
Cut 12 | 10600 | 0.04175 | Chatter
Cut 13 | 10600 | 0.04475 | Chatter
Cut 14 | 10600 | 0.04775 | Chatter
Cut 15 | 10600 | 0.05075 | Chatter
Cut 16 | 10600 | 0.05375 | Chatter
Enter Last Stable WOC |  | blim-test | 0.0268
Stable
Chatter

## Table 3
Table 3a: Spindle Test Example
| SS | WOC | Stable or Chatter
Cut 1 | 5302.5 | 0.06 | Stable
Cut 2 | 5832.75 | 0.06 | Stable
Cut 3 | 6416.025 | 0.06 | Stable
Cut 4 | 7057.6275 | 0.06 | Stable
Cut 5 | 7763.3902 | 0.06 | Stable
Cut 6 | 8539.7293 | 0.06 | Chatter
Cut 7 | 9393.7022 | 0.06 | Chatter
Cut 8 | 9863.3873 | 0.06 | Chatter
If needed:
| SS | WOC | Stable or Chatter
Cut 9 | 10849.726 | 0.06 | Chatter
Cut 10 | 11934.6986 | 0.06 | Chatter
Cut 11 | 13128.1685 | 0.06 | Chatter
Cut 12 | 14440.9854 | 0.06 | Chatter
Cut 13 | 15885.0839 | 0.06 | Chatter
Cut 14 | 17473.5923 | 0.06 | Chatter
Cut 15 | 19220.9515 | 0.06 | Chatter
Cut 16 | 21143.0467 | 0.06 | Chatter
Enter Last Stable SS |  | PDlim-test | 7763
Stable
Chatter

## K Calculator
Ks-new Calculator
Closest Material Group | M1
Ks | 304579.38
blim | 0.0175
blim-test | 0.0268
Ks-new | 198885.7892

## PD Calculator
Process Damping Calculator
Closest Material Group | N1
 | 0.0236
PDlim-test | 7763
PDss | 7070
new | 0.025913

## Material Chart
Material | K | PD | Material Description | Names
H1 | 448166.802 | 0.0394 | Hardened Steel (44-48 Rc) | H10, H11, H13, D2, D3, 4340, P20
H2 | 448166.802 | 0.0394 | Hardened Steel (48-55 Rc) | H10, H11, H13, D2, D3, 4340, P20
H3 | 628013.674 | 0.0394 | Hardened Steel (56-60 Rc) | H10, H11, H13, D2, D3, 4340, P20
K1 | 159541.58 | 0.0118 | Gray Cast Iron | Class 20, 25, 30, 35, 40, 45, 50, 55, 60, G1800, G3000, G3500, G4000
K2 | 159541.58 | 0.0118 | Low and Medium-Strength Ductile Irons (Nodular Irons) and Compacted Graphite Irons (CGI) | 60-40-18, 65-45-12, 80-55-06, SAE J434:D4018, D4512, D5506, ASTM, A47: Grade 32510, 35018, SAE J158: Grade M3210, M4504, M5003, M5503,M7002, ASTM A842: Grade 250, 300, 350, 400, 450
K3 | 208854.432 | 0.0236 | High-Strength Ductile Irons and Austempered Ductile Iron (ADI) | ASTM A536:100-70-03, 120-90-02, SAE J434: D7003, SAE J158: Grade M8501AST A897: 125-80-10, 150-100-7, 175-125-4, 200-150-1, 230-185
M1 | 304579.38 | 0.0394 | Austenitic Stainless Steel | 200 Series, 301, 302, 304, 304L, 309
M2 | 348090.72 | 0.0394 | High-Strength Austenitic Stainless and Cast Stainless Steels | 310, 316, 316L, 321, 347, 384 ASTM Cast XM-1, XM-5, XM-7, XM-21
M3 | 319083.16 | 0.0394 | Duplex Stainless Steel | 323, 329, F55, 2205, S329000
N1 | 123282.13 | 0.0236 | Wrought Aluminum | 2025, 5050, 7050, 1000, 2017
N2 | 87022.68 | 0.0315 | Low-Silicon Aluminum Alloys and Magnesium Alloys | 2024, 6061, 7075
N3 | 101526.46 | 0.0394 | High-Silicon Aluminum Alloys and Magnesium Alloys | 3003, 3103, AlMn1, A93103
N4 | 79770 | 0.0394 | Copper, Brass, Zinc-Based on Machinability Index Range of 70-100 | C81500
N5 | 58015 | 0.0236 | Nylon, Plastics, Rubbers, Phenolics, Resins, Fiberglass
N6 | 58015 | 0.0236 | Carbon, Graphite Composites, CFRP | Graphite, CFK, CFRP
N7 | 58015 | 0.0236 | Metal Matrix Composites (MMC) | C63000
P0 | 239312.37 | 0.0394 | Low-Carbon Steels, Long Chipping | A36, 1008, 1010, 1018 - 1029; 1108, 1117
P1 | 271945.875 | 0.0394 | Low-Carbon Steels, Short Chipping, Free Machining | 10L18, 1200 Series, 1213, 12L14
P2 | 366220.445 | 0.0394 | Medium and High-Carbon Steels | 1035, 1045, 10L45, 1050, 10L50, 1080, 1137, 1144, 11L44, 1525, 1545, 1572
P3 | 366220.445 | 0.0394 | Alloy Steels and Tool Steels (-35 Rc) | 1300, 2000, 3000, 4000, 5000, 8000, P20, SAE: A, D, H, O, S, M, T
P4 | 449617.18 | 0.0394 | Alloy Steels and Tool Steels (35-48 Rc) | 1300, 2000, 3000, 4000, 5000, 8000, P20, SAE: A, D, H, O, S, M, T
P5 | 333586.94 | 0.0394 | Ferritic, Martensitic, and PH Stainless Steels (-35 Rc) | 15-5 PH, 13-8 PH, 17-4 PH, 400 and 500 Series
P6 | 406105.84 | 0.0394 | High Strength Ferritic, Martensitic, and PH Stainless Steels (35-48 Rc) | 15-5 PH, 13-8 PH, 17-4 PH, 400 and 500 Series
S1 | 355342.61 | 0.0276 | Iron-Based, Heat-Resistant Alloys | A-286, INCOLOY 800 Series, A608, A567, Discaloy, INVAR, N-155, 16-25-6, 19-9 DL; Cast: ASTM A-297, A-351, A-567, A-608
S2 | 442365.29 | 0.0394 | Cobalt-Based, Heat-Resistant Alloys | Haynes 25 (L605), Haynes 188, J-1570, Stellite, AiResist 213; Cast: AiResist 13, Haynes 21, MAR-M302, MAR-M509, NASA Co-W-Re, WI-52
S3 | 402479.895 | 0.0276 | Nickel-Based, Heat-Resistant Alloys | Astroloy, Hastelloy B/C/ C-276 /X, INCONEL® 600 and 700 Series, IN102, INCOLOY 900 Series, Rene 41, Waspalloy, Monel, K-500, MAR-M20, NIMONIC, UDIMET
S4 | 257442.095 | 0.0394 | Titanium and Titanium Alloys | 6AL14

## New Material
New Material
Material Description
Material Name/Number
Maximum Surface Speed | 400 | SFM
Cutting Stiffness | 198885.7892 | K
Process Damping | 0.025913 | PD
Cutting Tool Brand
Cutting Tool Number